## Sheet1
Eq. | Variable | Definition | Range/values and units | Sources
1, 7 | pi | Proportion of C input allocated to POM | 2/3 (unitless) | (Oleson et al. 2013)
1, 16 | pa | Proportion of aggregate-C breakdown allocated to POM | 1/3 (unitless) | (Oleson et al. 2013)
2 | Vpl | Maximum rate of POM decomposition to LMWC | 10 (gC m-2 d-1) | Calibrated
2 | Kpl | Half-saturation constant of POM decomposition to LMWC | 150 (gC m-2 d-1) | Calibrated
2 | Kpe | Half saturation constant for microbial control on POM mineralization | 12 (gC m-2) | Calibrated
3 | Tref | Reference temperature for the temperature scalar | 30 (°C) | (Del Grosso et al. 2005)
3 | t1 | x-axis location of inflection point (ºC) | 15.4 | (Del Grosso et al. 2005)
3 | t2 | y-axis location of inflection point | 11.75 | (Del Grosso et al. 2005)
3 | t3 | Distance from the maximum point to the minimum point (step size) | 29.7 | (Del Grosso et al. 2005)
3 | t4 | Slope of line at inflection point | 0.031 | (Del Grosso et al. 2005)
4 | w1 | Water scalar parameter | 30 (unitless) | (Parton et al. 2010)
4 | w2 | Water scalar parameter | 9 (unitless) | (Parton et al. 2010)
5 | Vpa | Maximum rate of aggregate formation from POM | 0.002 (gC m-2 d-1) | Calibrated
5 | Kpa | Half-saturation constant of aggregate formation from POM | 50 (gC m-2) | Calibrated
5, 15 | Amax | Maximum capacity of soil aggregate carbon | 500 (gC m-2) | Calibrated
6 | kb | Breakdown rate of soil aggregate carbon | 0.0002 (unitless) | Calibrated
8 | kl | Leaching rate of LMWC | 0.0015 (gC m-2 d-1) | Calibrated
9, 10 | Klm | Binding affinity for LMWC sorption | 0.25 (gC m-2) | Calibrated
10 | pH | pH | 7 (unitless) | (Mayes et al. 2012)
11 | c1 | Coefficient for estimating the maximum sorption capacity | 0.297 (unitless) | (Mayes et al. 2012)
11 | c2 | Coefficient for estimating the maximum sorption capacity | 3.355 (unitless) | (Mayes et al. 2012)
11 | BD | Bulk density | 1350 (kg/m3) | (Mayes et al. 2012)
12, 13 | Vlm | Potential LMWC turnover rate | 0.35 (gC m-2 d-1) | Calibrated
12, 13 | Klb | Half saturation constant for microbial activity | 7.2 (gC m-2) | (Schimel and Weintraub 2003)
12, 13 | CUEref | Reference CUE | 0.6 (unit less) | (Xu et al. 2014)
12, 13 | CUET | CUE dependence on temperature | -0.012 (degree-1) | (Xu et al. 2014)
12, 13 | Tae-ref | Reference temperature for temperature control on CUE | 15 (°C) | (Xu et al. 2014)
15 | Vma | Maximum rate of aggregate formation from MAOM | 0.07 (gC m-2 d-1) | Calibrated
15 | Kma | Half-saturation constant for aggregate formation from MAOM | 200 (gC m-2) | Calibrated
17 | kmm | Microbial biomass adsorption rate | 0.025 (unit less) | Calibrated
19 | km | Microbial turnover rate | 0.036 (d-1) | (Wieder et al. 2013; Xu et al. 2014)
1, 2, 5 | P | POM |  | Calculated
7, 8, 9, 12, 13 | L | LMWC |  | Calculated
2, 12, 13, 17, 18, 19 | B | Microbial biomass |  | Calculated
9, 15, 16 | M | MAOM |  | Calculated
5, 6, 14, 15 | A | Aggregate C |  | Calculated
1, 7 | Fi | C input |  | Calculated
1, 6, 14, 16 | Fa | Aggregate breakdown |  | Calculated
1, 5, 14 | Fpa | Aggregate formation from POM |  | Calculated
1, 2, 7 | Fpl | Decomposition of POM into LMWC |  | Calculated
2, 3, 5, 6, 8, 9, 12, 13, 15, 17, 19 | ST | Temperature scalar |  | Calculated
2, 4, 5, 6, 8, 9, 12, 13, 15, 17, 19 | SW | Water scalar |  | Calculated
4 | RWC | Relative water content |  | Calculated
7, 8 | Fl | LMWC leaching loss |  | Calculated
7, 9, 16 | Flm | Adsorption of LMWC to minerals |  | Calculated
7, 12, 18 | Flb | Uptake of LMWC by microbial biomass |  | Calculated
9, 11 | Qmax | Maximum sorption capacity |  | Calculated
11 | %clay | Percent of soil that is in the clay fraction (default value = 40) |  | Calculated
13 | Fgr | Microbial growth respiration |  | Calculated
14, 15, 16 | Fma | Aggregate formation from MAOM |  | Calculated
16, 17, 18 | Fbm | Adsorption of microbial necromass to MAOM |  | Calculated
18, 19 | Fmr | Microbial maintenance respiration |  | Calculated